## DTD_model_code_map
File name | Function / contents
DTD_forward_script_N_2_positive.m | Example forward-model script for a two-delay positive-only discrete time-delay distribution h(k). Builds h with spikes at k=2 and k=5, computes the FTF, and plots impulse response, Nyquist, gain, and phase.
DTD_forward_script_N_2_positive_negative.m | Example forward-model script for a two-delay distribution with one positive and one negative component. Builds h with +1.4 at k=2 and -0.4 at k=6, computes the FTF, and plots impulse response, Nyquist, gain, and phase.
DTD_hkFTFplot3.m | Reusable MATLAB function that accepts amplitudes and indices of nonzero h_k terms, constructs the discrete delay distribution, computes the FTF, and plots impulse response plus Bode-style gain/phase. Returns the computed fields in a struct.
DTDhkFTF_plot.m | Plotting utility that takes a precomputed output struct (from a forward model) and visualizes the impulse response h, gain, wrapped phase, and unwrapped phase. Primarily for post-processing/visualization.
FTF_DTD_inverse.m | Inverse reconstruction script. Loads measured FTF data from CSV, estimates bulk delay from low-frequency phase, removes that delay, solves a regularized least-squares system for residual DTD coefficients, reconstructs the fitted FTF, reports errors, and plots comparisons.
double_n_t_sigma.m | Nonlinear fitting script for a two-path Gaussian n-τ-σ model. Fits two amplitudes, delays, and spreads to measured FTF data with lsqnonlin, reconstructs the fitted FTF, converts it to an equivalent time-domain h(t), and plots the results.
toy_h.m | Small toy / scratch script for matrix-convolution logic. Builds an outer-product matrix, reshapes it into an upper-triangular form, sums columns, and reconstructs one vector from the summed sequence. Useful as a derivation or sanity-check example.
untitled22.m | Exploratory SVD-conditioning study. Builds the forward matrix A for fixed observation frequencies while varying τ_R (and therefore K_max), then inspects cumulative singular-value energy to study rank/conditioning behavior of the inverse problem.
untitled25.m | Prototype reconstruction script that reads phase data from a CSV file, builds the forward matrix A, and solves A\FTF_phase for h. Appears to be an experimental or incomplete phase-only inversion test.
wang_Fir.m | Forward-model experiment that creates a three-component FIR-like delay distribution using Gaussian-shaped positive and negative lobes, computes the resulting frequency response, and plots gain and phase.
Data files from forward_ground_truth | MATLAB .mat assets used as saved ground-truth forward-model cases / datasets.
h_1_ground_truth.mat | MATLAB data file. By filename, this is the saved ground-truth case for a single-component / single-delay h dataset used in forward-model testing.
h_2_positive_negative_ground_truth.mat | MATLAB data file. By filename, this is the saved ground-truth case for a two-component h dataset containing both positive and negative contributions.
h_m_positive_ground_truth.mat | MATLAB data file. By filename, this is the saved ground-truth case for a multi-component positive-only h dataset.
random_h_m_positive_negative_ground_truth_101.mat | MATLAB data file. By filename, this appears to be a randomized multi-component h dataset with both positive and negative terms, likely a test case with length / index setting 101.
Note | These four descriptions are inferred from the repository folder listing and filenames because the binary .mat contents were not directly inspectable from GitHub in this session.

## Scope
Scope note
This workbook maps the MATLAB code files visible directly under DTD_model and also the .mat data files visible under DTD_model/forward_ground_truth in the GitHub repository.
It still does not inventory files inside the plot subfolders or any folder contents that were not visible from the repository listing.
Source folder URL:
https://github.com/joyfuljotsafterdark/DTD/tree/main/DTD_model
Additional data folder URL:
https://github.com/joyfuljotsafterdark/DTD/tree/main/DTD_model/forward_ground_truth